## Introduction
Sustainable Public Procurement (SPP) - U4E Guidelines Air Conditioners
Maximum energy consumption for SPP, Life Cycle Cost and CO2 emissions for air conditioning appliances, payback and balance cost and emissions for early replacements, etc.
Scope of the tool
This tool has been designed to aid Procurers in meeting or exceeding the minimum energy efficiency requirements for the Public Procurement of Green Air Conditioners.
Adaptability
This tool is aligned with the Sustainable Public Procurement Guidelines from U4E, with requirements based on the high and intermediate efficiency levels in the U4E Model Regulations. Nevertheless, the tool can be adapted to different needs, for example, a wider category of products or different SPP energy requirements. The U4E guidelines can be downloaded here: https://united4efficiency.org/resources/publications/
For any questions, contact us at: paul.kellett@un.org
How to use the tool (Instructions)
Inside of the sheets, cells have different colours depending on:
Yellow cells are expected to be filled by the user;
Blue cells are expected to be filled by the country and blocked, so a normal user cannot change them accidentally
The results are given in the orange cells (blocked to avoid accidental modifications in equations, password is: 1
Green cells are headings. These usually include comments giving extra information.
The different Tabs (sheets) contain:
1) Country Input
Includes parameters that are needed to calculate the economic and environmental impacts. Countries can use the most suitable values for these parameters. If no data is introduced by the country, the default values will be used for the calculations. It includes a column with information about the parameter and the selected default value.
2) Cost and emissions
Several bids can be introduced to compare their economic and environmental impact.
Parameters such as: bid code, amount of appliances in the tender, capacity, annual energy consumption (for unitary appliances), refrigerant GWP, refrigerant charge (for unitary appliance), total price of the bid (including all appliances), etc. can be introduced.
Once all relevant parameters are introduced, the following results can be seen in the orange cells:
- The maximum energy consumption requirement for the SPP (based on U4E requirements, or the ones introduced by the user).
- The operational cost and external costs due to CO2 emissions for the lifespan of the product.
- The life cycle cost for all appliances in the bid.
- The equivalent CO2 emissions related to energy consumption and type of refrigerant.
Furthermore, below the table for the new appliances, there is a table to introduce information about the old appliances that may be replaced by the new ones. This might be filled in when there is the possibility of early replacement (before end of product life). In order to help with the decision to replace the old, the following economic and environmental parameters are calculated:
- The discounted payback period for the costs.
- The payback period for CO2 emissions (it considers the emissions due to production of new appliances).
- The cost balance. If this value is negative, the replacement is beneficial (cost new - cost old). It considers only the balance during the life expectancy that is left for the old appliance.
- The CO2 emissions balance (it also considers an estimation of the emissions due to the production of new appliances). If this value is negative, the replacement is beneficial (cost new - cost old). It considers only the balance during the life expectancy that is left for the old appliance.
For more details on the calculations, refer to Annex B in the SPP Guideline: https://united4efficiency.org/resources/publications/
3) MEPS&EE
This sheet contains the U4E efficiency requirements for different climates.
If countries want to adjust these values, this can be done by filling the yellow cells. Then these values will be used as a requirement if "User input" is selected in the "Country Input" Tab.
4) Climate zones
This is an informational sheet, which contains the temperature-bin hour distributions for different climates and information on the main climate zones present in different countries. These tables are the recommendations in the U4E Model Regulation for Air Conditioners, with the corresponding table used in the current country regulation.
Note on A18: [Comentario encadenado] Su versión de Excel le permite leer este comentario encadenado; sin embargo, las ediciones que se apliquen se quitarán si el archivo se abre en una versión más reciente de Excel. Más información: https://go.microsoft.com/fwlink/?linkid=870924 Comentario: Comment example

## Country Input
Introduce the specific data for your country or project in the yellow cells. If no data is introduced, the default value will be used.
Yellow cells are expected to be filled by the user, while the blue ones are expected to be adjusted by the country and blocked, so a normal user cannot change it accidentally
Parameter | Country | Default | Comments about the parameter | Values that will be used
Real electricity price [USD] |  | 0.16 | The real electricity price refers to the real cost for the government for each kWh consumed. If the electricity is subsided, the real price should account for the cost in the electricity bill + the subsided part | 0.16
Select Temperature-Hour distribution from the droplist. |  | Group 1 | Group 1 climate is being used as default, please select the climate that corresponds to your country. The U4E requirements depend on the selected climate. More information about Temperature-bin hours can be found in Climate zones Tab. | Group 1
Select the Efficiency level requirement from the droplist |  | High Efficiency U4E | The default U4E refers to the High Energy Efficiency levels of the U4E model regulations. To use different values, the "user input" should be selected in the drop-list, and the advisor/legislator has to introduce the local SPP requirements in the Tab "MEPS&EE". | High Efficiency U4E
Annual leakage rate |  | 5% | Corresponds to the annual leakage rate in % of the refrigerant charge, accounting for leaks during operation and maintenance. The default value of 5% corresponds to the assumptions taken by W. Goetzler et.al., 2016, in "The Future of Air Conditioning for Buildings". Values may vary depending on country practices and the type of air conditioning system used. | 5%
Refrigerant lost at end of life |  | 15% | Corresponds to leakage rate in % of the refrigerant charge at the end of life, e.g., refrigerant that is not treated correctly. The default value of 15% corresponds to the assumptions taken by W. Goetzler et.al., 2016, in "The Future of Air Conditioning for Buildings". Values might vary depending on country practices. | 15%
GWP requirement |  | 750 | GWP refers to the Greenhouse Warming Potential of the refrigerant being used. A GWP<750 is the requirement used as a default value. This is the value recommended by the U4E model regulation for window and split air conditioners up to 16 kW. In some cases, more stringent values can be used. For portable AC, the recommended value is GWP<150. | 750
Real Discount Rate [%] |  | 4% | Accounts for the cost of opportunity to invest in energy efficiency. For public procurement this value is usually lower than for the private sector. | 4%
Real Energy Escalation Rate [%] |  | 4% | Accounts for future increase of electricity prices. | 4%
Real Discount Rate for Energy [%] | 0% | 0% | The Real Discount Rate for Energy takes into consideration the Real Discount Rate and the Real Energy Escalation Rate: Real Discount rate for Energy = Real discount rate - Real energy price escalation (all corrected for inflation) | 0%
Emissions per energy use [kg CO2/kWh] |  | 0.5 | CO2-eq emissions of the national electricity mix. This might differ from country to country. Typical values are between 0.5 to 1 kg of equivalent CO2 per kWh produced | 0.5
Energy transport and distribution losses [%] |  | 8.25% | Used to calculate the total kWh produced in the power plant. Default value is the world average (source: world bank) | 8.25%
GHG cost [USD/Tonne of CO2] |  | 27 | This accounts for the external costs due to the GHG emissions. The default value (27 USD) corresponds to the one used by Muller et al. (2011) for the US economy [in 2020 $ and Upper Range]. Different values can be applied in different countries. | 27
Lifespan of the product |  | 12 | This lifespan value might differ from country to country and type of product. Ecodesigned products can have a significantly longer lifetime due to higher energy and durability performance requirements, improved product repariability and spare part availability requirements (e.g. a 7 year parts availability requirement, post model replacement date). | 12
Emissions for manufacturing and distribution [kg CO2] |  | 500 | The default corresponds to the Preliminary Study to update the European Regulation 206/2012. This corresponds to a typical product with 7.1 kW of capacity. The value can be adjusted if the procured air conditioner is very different in size. | 500
Note on C4: [Comentario encadenado] Su versión de Excel le permite leer este comentario encadenado; sin embargo, las ediciones que se apliquen se quitarán si el archivo se abre en una versión más reciente de Excel. Más información: https://go.microsoft.com/fwlink/?linkid=870924 Comentario: If the country value is different from the default value fill in this column. Otherwise, the default value will be used.
Note on H4: [Comentario encadenado] Su versión de Excel le permite leer este comentario encadenado; sin embargo, las ediciones que se apliquen se quitarán si el archivo se abre en una versión más reciente de Excel. Más información: https://go.microsoft.com/fwlink/?linkid=870924 Comentario: This column is filled automatically with the values introduced by the user, or with the default values if the user cell is leaved empty

## Cost and emissions
The costs and environmental impact are considered for procured amount of refrigerators and for their total lifespan
Bid code | Number of units | Capacity per unit [kW] | Energy efficiency for cooling CSPF [kWh/kWh] | Minimum energy efficiency requirement | Meets Energy requirements? | Unitary Cooling Seasonal Energy Consumption (CSEC) in kWh per year | Special controls to reduce energy consumption? [Yes/No] | Expected savings for special controls in % | GWP for refrigerant | Refrigerant charge per unit (kg) | Meets fluid requirements? | Total price of the bid [USD] | Total operational cost (for all life of product) [USD] | Total External cost for CO2 emissions [USD] | Total Life Cycle Cost [USD] | Total indirect emissions (energy use) in kg CO2eq | Indirect + Direct (Refrigerants) emissions in kg CO2eq
1 | 100 | 7 | 8.5 | 7.6 | YES | 2300 | Yes | 20% | 675 | 0.1 | YES | 50000 | 353280 | 32624.9709 | 435904.9709 | 1203269.7548 | 1208332.2548
2 | 100 | 7 | 7.8 | 7.6 | YES | 2500 | No |  | 3 | 0.1 | YES | 50000 | 480000 | 44142.2969 | 574142.2969 | 1634877.3842 | 1634899.8842
[5 empty] | - | [5 empty] | -
[5 empty] | - | [5 empty] | -
[5 empty] | - | [5 empty] | -
[5 empty] | - | [5 empty] | -
[5 empty] | - | [5 empty] | -
[5 empty] | - | [5 empty] | -
Note: The table below can be used to calculate the Payback and balance cost and emissions due to early replacement. It considers the emissions of production and distribution of new appliances.
Compare with Bid code | Number of units | Energy efficiency for cooling CSPF [kWh/kWh] | Unitary Cooling Seasonal Energy Consumption (CSEC) in kWh per year | GWP for refrigerant | Refrigerant charge per unit (kg) | Discounted Payback Period Cost (years) | Payback Period for CO2 emissions (years) | Expected years left for old appliance | Balance cost for early replacement [USD] | Balance emissions for early replacement [kg CO2 eq]
[6 empty] | - | - |  | - | -
If the number is negative, or shows an error, the Payback is never reached
xx
Note on B5: [Comentario encadenado] Su versión de Excel le permite leer este comentario encadenado; sin embargo, las ediciones que se apliquen se quitarán si el archivo se abre en una versión más reciente de Excel. Más información: https://go.microsoft.com/fwlink/?linkid=870924 Comentario: Code to identify the different bids. Different bids can be compared in economic and emissions terms.
Note on C5: [Comentario encadenado] Su versión de Excel le permite leer este comentario encadenado; sin embargo, las ediciones que se apliquen se quitarán si el archivo se abre en una versión más reciente de Excel. Más información: https://go.microsoft.com/fwlink/?linkid=870924 Comentario: Number of units that will be purchased
Note on E5: [Comentario encadenado] Su versión de Excel le permite leer este comentario encadenado; sin embargo, las ediciones que se apliquen se quitarán si el archivo se abre en una versión más reciente de Excel. Más información: https://go.microsoft.com/fwlink/?linkid=870924 Comentario: If different units are used, the equations needs to be adjusted in Excel.
Note on F5: [Comentario encadenado] Su versión de Excel le permite leer este comentario encadenado; sin embargo, las ediciones que se apliquen se quitarán si el archivo se abre en una versión más reciente de Excel. Más información: https://go.microsoft.com/fwlink/?linkid=870924 Comentario: This value indicates the minimum energy efficiency requirement for a Sustainable Public Procurement. Bids with lower efficiencies are not eligible. To adjust this level see row 7 in the "Country Input" tab. Limits might be defined in the local policy.
Note on G5: [Comentario encadenado] Su versión de Excel le permite leer este comentario encadenado; sin embargo, las ediciones que se apliquen se quitarán si el archivo se abre en una versión más reciente de Excel. Más información: https://go.microsoft.com/fwlink/?linkid=870924 Comentario: Indicates whether the energy consumption passes the minimum requirements for SPP
Note on H5: [Comentario encadenado] Su versión de Excel le permite leer este comentario encadenado; sin embargo, las ediciones que se apliquen se quitarán si el archivo se abre en una versión más reciente de Excel. Más información: https://go.microsoft.com/fwlink/?linkid=870924 Comentario: Indicate the energy consumption of ONE air conditioner. It can be calculated depending on the Temperature-bin hours table (climate selected), as indicated in ISO 16358-1:2013.
Note on I5: [Comentario encadenado] Su versión de Excel le permite leer este comentario encadenado; sin embargo, las ediciones que se apliquen se quitarán si el archivo se abre en una versión más reciente de Excel. Más información: https://go.microsoft.com/fwlink/?linkid=870924 Comentario: Special controls that save energy are for instance: - Occupancy controls, which are used to detect the presence of a person so as to automatically turn the cooling on and off; - Room temperature limiting controls, which are used to automatically reduce or turn the cooling off (setpoint stops are accessible only to authorized personnel, such that room occupants cannot adjust the setpoints outside of the normal comfort range).
Note on J5: [Comentario encadenado] Su versión de Excel le permite leer este comentario encadenado; sin embargo, las ediciones que se apliquen se quitarán si el archivo se abre en una versión más reciente de Excel. Más información: https://go.microsoft.com/fwlink/?linkid=870924 Comentario: Savings will depend on the control, but also on the application. They must be used only if the model has extra saving controls that were not considered when calculating the energy consumption declared in Column H.
Note on K5: [Comentario encadenado] Su versión de Excel le permite leer este comentario encadenado; sin embargo, las ediciones que se apliquen se quitarán si el archivo se abre en una versión más reciente de Excel. Más información: https://go.microsoft.com/fwlink/?linkid=870924 Comentario: This can be given by the manufacturer. GWP values for most used refrigerants are: R22 --> GWP= 1810 (also has ODP) R410A --> GWP= 2088 R32 --> GWP= 675 R290 --> GWP= 3
Note on M5: [Comentario encadenado] Su versión de Excel le permite leer este comentario encadenado; sin embargo, las ediciones que se apliquen se quitarán si el archivo se abre en una versión más reciente de Excel. Más información: https://go.microsoft.com/fwlink/?linkid=870924 Comentario: Indicates whether the GWP of the refrigerant passes the minimum requirements for SPP. The requirement can be adjusted in the "Country Input" tab
Note on N5: [Comentario encadenado] Su versión de Excel le permite leer este comentario encadenado; sin embargo, las ediciones que se apliquen se quitarán si el archivo se abre en una versión más reciente de Excel. Más información: https://go.microsoft.com/fwlink/?linkid=870924 Comentario: Include here the total price of the bid, i.e. for all Air Conditioners. This price might include: transport, maintenance, End of Life, etc. If you compare between different bids, make sure they offer similar services.
Note on Q5: [Comentario encadenado] Su versión de Excel le permite leer este comentario encadenado; sin embargo, las ediciones que se apliquen se quitarán si el archivo se abre en una versión más reciente de Excel. Más información: https://go.microsoft.com/fwlink/?linkid=870924 Comentario: It includes the bid price, the operational cost for the lifespan of all products and the external cost due to GHG emissions
Note on B16: [Comentario encadenado] Su versión de Excel le permite leer este comentario encadenado; sin embargo, las ediciones que se apliquen se quitarán si el archivo se abre en una versión más reciente de Excel. Más información: https://go.microsoft.com/fwlink/?linkid=870924 Comentario: Indicate the bid number of the new appliances that will be used for the comparison
Note on C16: [Comentario encadenado] Su versión de Excel le permite leer este comentario encadenado; sin embargo, las ediciones que se apliquen se quitarán si el archivo se abre en una versión más reciente de Excel. Más información: https://go.microsoft.com/fwlink/?linkid=870924 Comentario: Number of old units that will be replaced. This number does not need to be exactly the same than the new units. For instance, the location of the new appliances are optimized and less units are needed.
Note on E16: [Comentario encadenado] Su versión de Excel le permite leer este comentario encadenado; sin embargo, las ediciones que se apliquen se quitarán si el archivo se abre en una versión más reciente de Excel. Más información: https://go.microsoft.com/fwlink/?linkid=870924 Comentario: Indicate the energy consumption of ONE air conditioner. It can be calculated depending on the Temperature-bin hours table (climate selected), as indicated in ISO 16358-1:2013, or measured from the field.
Note on F16: [Comentario encadenado] Su versión de Excel le permite leer este comentario encadenado; sin embargo, las ediciones que se apliquen se quitarán si el archivo se abre en una versión más reciente de Excel. Más información: https://go.microsoft.com/fwlink/?linkid=870924 Comentario: This can be given by the manufacturer. GWP values for most used refrigerants are: R22 --> GWP= 1810 (also has ODP) R410A --> GWP= 2088 R32 --> GWP= 675 R290 --> GWP= 3
Note on H16: [Comentario encadenado] Su versión de Excel le permite leer este comentario encadenado; sin embargo, las ediciones que se apliquen se quitarán si el archivo se abre en una versión más reciente de Excel. Más información: https://go.microsoft.com/fwlink/?linkid=870924 Comentario: The Payback period does not consider the maintenance cost of the old appliance. For an Old-New comparison, make sure that the price of the new air conditioner does not include the maintained cost. Otherwise, the Payback period will be overestimated. External cost due to CO2 emissions are not considered.
Note on I16: [Comentario encadenado] Su versión de Excel le permite leer este comentario encadenado; sin embargo, las ediciones que se apliquen se quitarán si el archivo se abre en una versión más reciente de Excel. Más información: https://go.microsoft.com/fwlink/?linkid=870924 Comentario: This includes the emissions during manufacturing and distribution of the new air conditioner.
Note on J16: [Comentario encadenado] Su versión de Excel le permite leer este comentario encadenado; sin embargo, las ediciones que se apliquen se quitarán si el archivo se abre en una versión más reciente de Excel. Más información: https://go.microsoft.com/fwlink/?linkid=870924 Comentario: For instance, if the age of the system is 10 years and the typical lifespan is 16 years, the expected years left will be 6 years. This might change depending on the state of old appliance.
Note on K16: [Comentario encadenado] Su versión de Excel le permite leer este comentario encadenado; sin embargo, las ediciones que se apliquen se quitarán si el archivo se abre en una versión más reciente de Excel. Más información: https://go.microsoft.com/fwlink/?linkid=870924 Comentario: This is the total balance, i.e. for all replacements and the whole lifespan. Negative values are savings. External cost due to CO2 emissions are not considered.
Note on L16: [Comentario encadenado] Su versión de Excel le permite leer este comentario encadenado; sin embargo, las ediciones que se apliquen se quitarán si el archivo se abre en una versión más reciente de Excel. Más información: https://go.microsoft.com/fwlink/?linkid=870924 Comentario: This is the total balance, i.e. for all replacements and the whole lifespan. Negative values are reduced emissions.

## MEPS&EE
This tab contains the U4E MEPS for different Climatic regions and other parameters needed for the tool. The reference MEPS can be modified by the user (modify only Yellow Cells)
| < | <> | <> | >
Cooling capacity limits: | [15 empty] | No
User input requirement EE | [15 empty] | Yes
[16 empty] | Type of AC | Big capacities | EE Levels | Cooling only or reversible: | Energy efficiency requirements:
This table contains the U4E Model Regulation MEPS for Cooling CSPF (September 2019) |  |  |  |  | This table contains the U4E Model Regulation MEPS for Reversible units APF (September 2019) | [10 empty] | Stationary | 0.873 | Intermediate | CSPF | High Efficiency U4E
Primary | Secondary | Rated Cooling Capacity 4.5 kW | 4.5 kW Rated Cooling Capacity 9.5 kW | 9.5 kW Rated Cooling Capacity 16.0 kW | Primary | Secondary | Rated Cooling Capacity 4.5 kW | 4.5 kW Rated Cooling Capacity 9.5 kW | 9.5 kW Rated Cooling Capacity 16.0 kW | [6 empty] | Portable |  | High | APF | Intermediate Efficiency U4E
Group 1 | Group 1 | 6.1 | 5.1 | 4.5 | Group 1 | Group 1 | 5 | 4 | 3.6 | [9 empty] | EER | User input
| 0A | 5.7 | 4.9 | 4.3 |  | 0A
| 1A | 5.4 | 4.7 | 4.2 |  | 1A | 4.6 | 3.8 | 3.5 | Selected EE Level: |  | High Efficiency U4E
| 2A | 5.6 | 4.8 | 4.3 |  | 2A | 4.8 | 3.9 | 3.5 | Selected for Climate Zone: |  | Group 1
| 3A | 5.4 | 4.7 | 4.2 |  | 3A | 4.7 | 3.9 | 3.5 | [5 empty] | Data for the graphs |  |  |  |  | Selected Cooling Climate Zone:
| 2B | 4.9 | 4.3 | 4 |  | 2B | 4.4 | 3.7 | 3.4 | U4E efficiency levels for the climate zone selected in tab Step 4 |  |  |  |  | Max | 11 | 11 | 11 |  | User input
| 3B | 5.4 | 4.7 | 4.2 |  | 3B | 4.4 | 3.7 | 3.4 | Capacity limits | 4.5 | 9.5 | 16 | 16 | Diff | -4.5 | -9.5 | -16 |  | Group 1
| 3C | 6 | 5.1 | 4.5 |  | 3C | 5.2 | 4.1 | 3.6 | High Efficiency | 8 | 7.6 | 7.1 | 6.1983 | Diff | 3 | 3.4 | 3.9 |  | 0A
Group 2 | Group 2 | 5 | 4.3 | 3.8 | Group 2 | Group 2 | 4 | 3.6 | 3.4 | Intermediate | 7.1 | 6.4 | 5.8 | 5.0634 | Diff | 0.9 | 1.2 | 1.3 |  | 1A
| 0B | 4.6 | 4 | 3.7 |  | 0B | 3.9 | 3.5 | 3.3 | Low Efficiency | 6.1 | 5.1 | 4.5 | 3.9285 | Diff | 1 | 1.3 | 1.3 |  | 2A
| 1B | 4.7 | 4.1 | 3.7 |  | 1B | 4 | 3.6 | 3.4 | Selected | 8 | 7.6 | 7.1 | 6.1983 | [5 empty] | 3A
Group 3 | Group 3 | 5.3 | 4.6 | 4.1 | Group 3 | Group 3 | 3.1 | 2.5 | 2.3 | [10 empty] | 2B
| 4A | 5.3 | 4.6 | 4.2 |  | 4A | 3.6 | 3 | 2.8 | GWP limits stationary: | 750 | 750 | 750 | 750 | [5 empty] | 3B
| 5A | 5.6 | 4.8 | 4.3 |  | 5A | 3.3 | 2.7 | 2.3 | [10 empty] | 3C
| 6A | 6 | 5.1 | 4.5 |  | 6A | 3.2 | 2.7 | 2.4 | [10 empty] | Group 2
| 4B | 5 | 4.4 | 4 |  | 4B | 3.6 | 3 | 2.8 | [10 empty] | 0B
| 5B | 4.7 | 4.2 | 3.9 |  | 5B | 3.5 | 2.9 | 2.7 | [10 empty] | 1B
| 6B | 5.9 | 5 | 4.4 |  | 6B | 3.1 | 2.5 | 2.4 | [10 empty] | Group 3
| 7 | 5.8 | 5 | 4.4 |  | 7 | 3.1 | 2.5 | 2.3 | [10 empty] | 4A
| 8 | 5.7 | 4.9 | 4.3 |  | 8 | 3.1 | 2.5 | 2.3 | [10 empty] | 5A
6A
4B
5B
This table contains the U4E Model Regulation EE thresholds for Cooling CSPF (September 2019) |  |  |  |  | This table contains the U4E Model Regulation EE thresholds for Reversible units APF (September 2019) | [14 empty] | 6B
Climate Group | Grade | Rated Cooling Capacity 4.5 kW | 4.5 kW Rated Cooling Capacity 9.5 kW | 9.5 kW Rated Cooling Capacity 16.0 kW | Climate Group | Grade | Rated Cooling Capacity 4.5 kW | 4.5 kW Rated Cooling Capacity 9.5 kW | 9.5 kW Rated Cooling Capacity 16.0 kW | [10 empty] | 7
(Temperature Bin Hours) |  |  |  |  | (Temperature Bin Hours) | [14 empty] | 8
Group 1 | High Efficiency | 8 | 7.6 | 7.1 | Group 1 | High Efficiency | 7.1 | 6.4 | 5.8
(ISO 16358-1: 2013) | Intermediate | 7.1 | 6.4 | 5.8 | (ISO 16358-1 and | Intermediate | 6.1 | 5.2 | 4.7
| Low Efficiency | 6.1 | 5.1 | 4.5 | ISO 16358-2) | Low Efficiency | 5 | 4 | 3.6
0A | High Efficiency | 7.4 | 7 | 6.6 | 0A | High Efficiency
(Model Regulation) | Intermediate | 6.6 | 6 | 5.5 | (Model Regulation) | Intermediate
| Low Efficiency | 5.7 | 4.9 | 4.3 |  | Low Efficiency
1A | High Efficiency | 7 | 6.6 | 6.2 | 1A | High Efficiency | 7.2 | 6.1 | 5.4
(Model Regulation) | Intermediate | 6.2 | 5.7 | 5.2 | (Model Regulation) | Intermediate | 5.9 | 5 | 4.5
| Low Efficiency | 5.4 | 4.7 | 4.2 |  | Low Efficiency | 4.6 | 3.8 | 3.5
2A | High Efficiency | 7.3 | 6.9 | 6.5 | 2A | High Efficiency | 7.5 | 6.4 | 5.7
(Model Regulation) | Intermediate | 6.5 | 5.9 | 5.4 | (Model Regulation) | Intermediate | 6.2 | 5.2 | 4.6
| Low Efficiency | 5.6 | 4.8 | 4.3 |  | Low Efficiency | 4.8 | 3.9 | 3.5
3A | High Efficiency | 7 | 6.6 | 6.2 | 3A | High Efficiency | 6.5 | 5.9 | 5.5
(Model Regulation) | Intermediate | 6.2 | 5.7 | 5.2 | (Model Regulation) | Intermediate | 5.6 | 4.9 | 4.5
| Low Efficiency | 5.4 | 4.7 | 4.2 |  | Low Efficiency | 4.7 | 3.9 | 3.5
2B | High Efficiency | 6.2 | 5.9 | 5.6 | 2B | High Efficiency | 6.5 | 5.7 | 5.2
(Model Regulation) | Intermediate | 5.6 | 5.1 | 4.8 | (Model Regulation) | Intermediate | 5.5 | 4.7 | 4.3
| Low Efficiency | 4.9 | 4.3 | 4 |  | Low Efficiency | 4.4 | 3.7 | 3.4
3B | High Efficiency | 6.9 | 6.5 | 6.1 | 3B | High Efficiency | 6.2 | 5.6 | 5.2
(Model Regulation) | Intermediate | 6.2 | 5.6 | 5.2 | (Model Regulation) | Intermediate | 5.3 | 4.7 | 4.3
| Low Efficiency | 5.4 | 4.7 | 4.2 |  | Low Efficiency | 4.4 | 3.7 | 3.4
3C | High Efficiency | 7.9 | 7.5 | 7 | 3C | High Efficiency | 7.2 | 6.6 | 6.1
(Model Regulation) | Intermediate | 7 | 6.3 | 5.8 | (Model Regulation) | Intermediate | 6.2 | 5.4 | 4.9
| Low Efficiency | 6 | 5.1 | 4.5 |  | Low Efficiency | 5.2 | 4.1 | 3.6
Climate Group | Grade | Rated Cooling Capacity 4.5 kW | 4.5 kW Rated Cooling Capacity 9.5 kW | 9.5 kW Rated Cooling Capacity 16.0 kW | Climate Group | Grade | Rated Cooling Capacity 4.5 kW | 4.5 kW Rated Cooling Capacity 9.5 kW | 9.5 kW Rated Cooling Capacity 16.0 kW
(Temperature Bin Hours) |  |  |  |  | (Temperature Bin Hours)
Group 2 (ISO 16358-1: 2013 | High Efficiency | 6.5 | 6.2 | 5.8 | Group 2 | High Efficiency | 5.2 | 4.8 | 4.6
/Amd 1:2019) | Intermediate | 5.8 | 5.3 | 4.8 | (ISO 16358-1:2013/Amd 1:2019 and | Intermediate | 4.6 | 4.2 | 4
| Low Efficiency | 5 | 4.3 | 3.8 | ISO 16358-2) | Low Efficiency | 4 | 3.6 | 3.4
0B | High Efficiency | 5.9 | 5.6 | 5.3 | 0B | High Efficiency | 5.4 | 4.9 | 4.6
(Model Regulation) | Intermediate | 5.3 | 4.8 | 4.5 | (Model Regulation) | Intermediate | 4.7 | 4.2 | 4
| Low Efficiency | 4.6 | 4 | 3.7 |  | Low Efficiency | 3.9 | 3.5 | 3.3
1B | High Efficiency | 6 | 5.7 | 5.4 | 1B | High Efficiency | 5.2 | 4.8 | 4.6
(Model Regulation) | Intermediate | 5.4 | 4.9 | 4.6 | (Model Regulation) | Intermediate | 4.6 | 4.2 | 4
| Low Efficiency | 4.7 | 4.1 | 3.7 |  | Low Efficiency | 4 | 3.6 | 3.4
Climate Group | Grade | Rated Cooling Capacity 4.5 kW | 4.5 kW Rated Cooling Capacity 9.5 kW | 9.5 kW Rated Cooling Capacity 16.0 kW | Climate Group | Grade | Rated Cooling Capacity 4.5 kW | 4.5 kW Rated Cooling Capacity 9.5 kW | 9.5 kW Rated Cooling Capacity 16.0 kW
(Temperature Bin Hours) |  |  |  |  | (Temperature Bin Hours)
Group 3 | High Efficiency | 6.7 | 6.4 | 6 | Group 3 | High Efficiency | 4.6 | 4 | 3.7
(Model Regulation) | Intermediate | 6 | 5.5 | 5.1 | (Model Regulation and | Intermediate | 3.9 | 3.3 | 3
| Low Efficiency | 5.3 | 4.6 | 4.1 | ISO 16358-2) | Low Efficiency | 3.1 | 2.5 | 2.3
4A | High Efficiency | 6.8 | 6.4 | 6.1 | 4A | High Efficiency | 5.2 | 4.7 | 4.3
(Model Regulation) | Intermediate | 6.1 | 5.5 | 5.2 | (Model Regulation) | Intermediate | 4.4 | 3.9 | 3.6
| Low Efficiency | 5.3 | 4.6 | 4.2 |  | Low Efficiency | 3.6 | 3 | 2.8
5A | High Efficiency | 7.2 | 6.8 | 6.4 | 5A | High Efficiency | 4.9 | 4.3 | 3.9
(Model Regulation) | Intermediate | 6.4 | 5.8 | 5.4 | (Model Regulation) | Intermediate | 4.1 | 3.5 | 3.1
| Low Efficiency | 5.6 | 4.8 | 4.3 |  | Low Efficiency | 3.3 | 2.7 | 2.3
6A | High Efficiency | 7.9 | 7.4 | 7 | 6A | High Efficiency | 4.7 | 4.1 | 3.8
(Model Regulation) | Intermediate | 7 | 6.3 | 5.8 | (Model Regulation) | Intermediate | 4 | 3.4 | 3.1
| Low Efficiency | 6 | 5.1 | 4.5 |  | Low Efficiency | 3.2 | 2.7 | 2.4
4B | High Efficiency | 6.4 | 6.1 | 5.7 | 4B | High Efficiency | 5.3 | 4.7 | 4.3
(Model Regulation) | Intermediate | 5.7 | 5.3 | 4.9 | (Model Regulation) | Intermediate | 4.5 | 3.9 | 3.6
| Low Efficiency | 5 | 4.4 | 4 |  | Low Efficiency | 3.6 | 3 | 2.8
5B | High Efficiency | 6 | 5.7 | 5.4 | 5B | High Efficiency | 5.1 | 4.5 | 4.1
(Model Regulation) | Intermediate | 5.4 | 5 | 4.9 | (Model Regulation) | Intermediate | 4.3 | 3.7 | 3.4
| Low Efficiency | 4.7 | 4.2 | 4 |  | Low Efficiency | 3.5 | 2.9 | 2.7
6B | High Efficiency | 7.7 | 7.2 | 6.8 | 6B | High Efficiency | 4.7 | 4.1 | 3.7
(Model Regulation) | Intermediate | 6.8 | 6.1 | 5.6 | (Model Regulation) | Intermediate | 3.9 | 3.3 | 3.1
| Low Efficiency | 5.9 | 5 | 4.4 |  | Low Efficiency | 3.1 | 2.5 | 2.4
7 | High Efficiency | 7.6 | 7.2 | 6.7 | 7 | High Efficiency | 4.6 | 4 | 3.6
(Model Regulation) | Intermediate | 6.7 | 6.1 | 5.6 | (Model Regulation) | Intermediate | 3.9 | 3.3 | 3
| Low Efficiency | 5.8 | 5 | 4.4 |  | Low Efficiency | 3.1 | 2.5 | 2.3
8 | High Efficiency | 7.4 | 7 | 6.6 | 8 | High Efficiency | 4.6 | 4 | 3.7
(Model Regulation) | Intermediate | 6.6 | 6 | 5.5 | (Model Regulation) | Intermediate | 3.9 | 3.3 | 3
| Low Efficiency | 5.7 | 4.9 | 4.3 |  | Low Efficiency | 3.1 | 2.5 | 2.3
Note 1: The user can introduce different requirements to those from the U4E Model Regulations in the yellow cells with the corresponding capacity limits. In order to use these requirements, "User input" should be selected in cell "C7" tab "Country Input".
Note 2: The U4E Model Regulation recommendations for the different climatic zones and AC sizes are presented below and are based on international standards and norms.

## Climate zones
ISO 16358-1: 2013/Amd.1: 2019
|  |  |  | ISO 16358-1: 2013 | Group 1 for Cooling | [7 empty] | Group 2 for Cooling |  |  |  | Group 3 for Cooling
|  |  | Outdoor | Reference Group 1 | 0A | 1A | 2A | 3A | 2B | 3B | 3C | Outdoor | Reference Group 2 | 0B | 1B | Outdoor | Reference Group 3 | 4A | 5A | 6A | 4B | 5B | 6B | 7 | 8
|  |  | temperature | [8 empty] | temperature |  |  |  | temperature
|  |  | ℃ | Bin hours | Bin hours | Bin hours | Bin hours | Bin hours | Bin hours | Bin hours | Bin hours | ℃ | Bin hours | Bin hours | Bin hours | ℃ | Bin hours | Bin hours | Bin hours | Bin hours | Bin hours | Bin hours | Bin hours | Bin hours | Bin hours
|  |  | 21 | 100 | 5 | 33 | 49 | 32 | 30 | 34 | 34 | 21 | 307 | 18 | 22 | 21 | 16 | 20 | 20 | 13 | 22 | 13 | 18 | 14 | 10
|  |  | 22 | 139 | 23 | 86 | 92 | 62 | 64 | 60 | 60 | 22 | 311 | 40 | 47 | 22 | 31 | 39 | 39 | 22 | 45 | 26 | 36 | 25 | 19
|  |  | 23 | 165 | 76 | 167 | 128 | 83 | 102 | 84 | 73 | 23 | 317 | 74 | 83 | 23 | 44 | 55 | 55 | 28 | 67 | 38 | 52 | 35 | 25
Country | Climate Group |  | 24 | 196 | 205 | 250 | 161 | 99 | 138 | 98 | 75 | 24 | 325 | 130 | 113 | 24 | 54 | 70 | 67 | 30 | 85 | 49 | 65 | 41 | 30
| Primary | Secondary | 25 | 210 | 383 | 327 | 191 | 103 | 169 | 108 | 74 | 25 | 334 | 198 | 151 | 25 | 61 | 82 | 76 | 30 | 100 | 57 | 75 | 43 | 29
Afghanistan | 1, 2* | 2B, 3A, 4A* | 26 | 215 | 537 | 360 | 210 | 101 | 201 | 109 | 60 | 26 | 342 | 241 | 182 | 26 | 65 | 90 | 80 | 29 | 109 | 64 | 82 | 43 | 30
Albania | 1 | 3A | 27 | 210 | 646 | 388 | 219 | 93 | 216 | 109 | 50 | 27 | 349 | 290 | 228 | 27 | 66 | 95 | 79 | 26 | 115 | 69 | 79 | 41 | 28
Algeria | 1*, 2, 3 | 0B, 1B, 2A, 2B, 3A*, 3B, 4A, 4B | 28 | 181 | 671 | 395 | 212 | 85 | 221 | 105 | 41 | 28 | 354 | 329 | 253 | 28 | 64 | 97 | 78 | 22 | 115 | 72 | 71 | 36 | 24
Angola | 1 | 1A◊ | 29 | 150 | 630 | 371 | 188 | 79 | 217 | 97 | 32 | 29 | 356 | 364 | 277 | 29 | 59 | 93 | 70 | 17 | 117 | 73 | 60 | 28 | 21
Antigua and Barbuda | 1 | 0A | 30 | 120 | 596 | 332 | 149 | 72 | 203 | 88 | 27 | 30 | 355 | 381 | 289 | 30 | 55 | 91 | 62 | 12 | 115 | 74 | 50 | 23 | 17
Argentina | 1*, 3 | 2A, 2B, 3A*, 3B, 4B, 5B, 5C, 6A | 31 | 75 | 501 | 285 | 118 | 63 | 200 | 75 | 18 | 31 | 351 | 388 | 289 | 31 | 48 | 83 | 49 | 8 | 111 | 72 | 35 | 18 | 13
Armenia | 3 | 4A*, 4B, 6A | 32 | 35 | 361 | 227 | 86 | 52 | 191 | 61 | 12 | 32 | 344 | 393 | 287 | 32 | 42 | 74 | 38 | 5 | 104 | 70 | 25 | 13 | 9
Azerbaijan | 1, 3* | 3A, 3B, 4A, 4B* | 33 | 11 | 206 | 153 | 58 | 41 | 180 | 50 | 6 | 33 | 332 | 372 | 288 | 33 | 35 | 60 | 28 | 3 | 92 | 67 | 15 | 9 | 8
Bahamas | 1 | 1A | 34 | 6 | 86 | 90 | 37 | 29 | 147 | 36 | 3 | 34 | 317 | 307 | 257 | 34 | 26 | 42 | 19 | 1 | 72 | 58 | 7 | 6 | 5
Bahrain | 2 | 0B | 35 | 4 | 32 | 55 | 22 | 18 | 113 | 27 | 2 | 35 | 299 | 255 | 234 | 35 | 19 | 28 | 12 | 1 | 56 | 49 | 4 | 3 | 3
Bangladesh | 1 | 0A, 1A | 36 | 0 | 11 | 35 | 13 | 11 | 80 | 16 | 1 | 36 | 277 | 213 | 189 | 36 | 13 | 15 | 6 | 1 | 40 | 39 | 2 | 1 | 2
Barbados | 1 | 0A | 37 | 0 | 3 | 22 | 8 | 7 | 53 | 10 | 0 | 37 | 252 | 185 | 164 | 37 | 8 | 8 | 3 | 0 | 26 | 28 | 1 | 0 | 1
Belarus | 3 | 5A, 6A* | 38 | 0 | 1 | 16 | 4 | 4 | 34 | 6 | 0 | 38 | 225 | 155 | 134 | 38 | 5 | 4 | 2 | 0 | 15 | 19 | 0 | 0 | 0
Belize | 1 | 0A | 39 | 0 | 0 | 12 | 3 | 2 | 21 | 3 | 0 | 39 | 195 | 131 | 116 | 39 | 2 | 2 | 1 | 0 | 7 | 11 | 0 | 0 | 0
Benin | 1 | 0A | 40 | 0 | 0 | 10 | 1 | 1 | 13 | 1 | 0 | 40 | 165 | 106 | 97 | 40 | 1 | 1 | 0 | 0 | 3 | 6 | 0 | 0 | 0
Bhutan | 1 | 3A◊ | 41 | 0 | 0 | 7 | 1 | 1 | 8 | 1 | 0 | 41 | 133 | 88 | 78 | 41 | 0 | 0 | 0 | 0 | 2 | 3 | 0 | 0 | 0
Bolivia | 1*, 3 | 1A*, 3B, 5A | 42 | 0 | 0 | 5 | 1 | 0 | 4 | 0 | 0 | 42 | 103 | 71 | 59 | 42 | 0 | 0 | 0 | 0 | 0 | 1 | 0 | 0 | 0
Bosnia and Herzegovina | 1, 3* | 3A, 4A*, 5A, 7 | 43 | 0 | 0 | 3 | 0 | 0 | 3 | 0 | 0 | 43 | 73 | 55 | 40 | 43 | 0 | 0 | 0 | 0 | 0 | 0 | 0 | 0 | 0
Botswana | 1*, 2 | 1B, 2B* | 44 | 0 | 0 | 1 | 0 | 0 | 1 | 0 | 0 | 44 | 47 | 41 | 22 | 44 | 0 | 0 | 0 | 0 | 0 | 0 | 0 | 0 | 0
Brazil | 1 | 0A, 1A, 2A*, 3A | 45 | 0 | 0 | 0 | 0 | 0 | 0 | 0 | 0 | 45 | 24 | 27 | 11 | 45 | 0 | 0 | 0 | 0 | 0 | 0 | 0 | 0 | 0
Brunei Darussalam | 1 | 0A | 46 | 0 | 0 | 0 | 0 | 0 | 0 | 0 | 0 | 46 | 6 | 19 | 4 | 46 | 0 | 0 | 0 | 0 | 0 | 0 | 0 | 0 | 0
Burkina Faso | 1, 2 | 0A, 0B* | 47 | 0 | 0 | 0 | 0 | 0 | 0 | 0 | 0 | 47 | 0 | 11 | 1 | 47 | 0 | 0 | 0 | 0 | 0 | 0 | 0 | 0 | 0
Burundi | 1 | 1A◊ | 48 | 0 | 0 | 0 | 0 | 0 | 0 | 0 | 0 | 48 | 0 | 6 | 0 | 48 | 0 | 0 | 0 | 0 | 0 | 0 | 0 | 0 | 0
Cambodia | 1 | 0A◊ | 49 | 0 | 0 | 0 | 0 | 0 | 0 | 0 | 0 | 49 | 0 | 3 | 0 | 49 | 0 | 0 | 0 | 0 | 0 | 0 | 0 | 0 | 0
Cameroon | 1 | 0A*, 1A | 50 | 0 | 0 | 0 | 0 | 0 | 0 | 0 | 0 | 50 | 0 | 1 | 0 | 50 | 0 | 0 | 0 | 0 | 0 | 0 | 0 | 0 | 0
Cape Verde | 2 | 1B | Total | 1817 | 4973 | 3630 | 1951 | 1038 | 2609 | 1178 | 568 | Total | 6493 | 4892 | 3915 | Total | 714 | 1049 | 784 | 248 | 1418 | 958 | 677 | 379 | 274
Central African Republic | 1 | 0A
Chad | 1, 2* | 0A, 0B*
Chile | 1*, 3 | 3B, 3C*, 4A, 4C, 6A | [10 empty] | ISO 16358-2: 2013
China | 1*, 3 | 0A, 1A, 2A*, 2B, 3A, 3B, 3C, 4A, 4B, 5A, 5B, 6A, 6B, 7, 8 |  | ISO 16358-2: 2013 | Group 1 for Heating | [7 empty] | Group 2 for Heating |  |  |  | Group 3 for Heating
Colombia | 1 | 0A, 1A, 3A* | Outdoor | Reference Group 1 | 0A | 1A | 2A | 3A | 2B | 3B | 3C | Outdoor | Reference | 0B | 1B | Outdoor | Reference | 4A | 5A | 6A | 4B | 5B | 6B | 7 | 8
Comoros | 1 | 0A | temperature | [8 empty] | temperature |  |  |  | temperature
Costa Rica | 1 | 2A | ℃ | Bin hours | Bin hours | Bin hours | Bin hours | Bin hours | Bin hours | Bin hours | Bin hours | ℃ | Bin hours | Bin hours | Bin hours | ℃ | Bin hours | Bin hours | Bin hours | Bin hours | Bin hours | Bin hours | Bin hours | Bin hours | Bin hours
Côte d’Ivoire | 1 | 0A, 1A, 2A | -7 | 0 | 0 | 0 | 0 | 0 | 0 | 1 | 0 | -7 | 0 | 0 | 0 | -7 | 108 | 47 | 109 | 137 | 50 | 86 | 158 | 144 | 134
Cuba | 1 | 0B, 1A* | -6 | 0 | 0 | 0 | 0 | 1 | 0 | 2 | 0 | -6 | 0 | 0 | 0 | -6 | 119 | 62 | 127 | 158 | 60 | 102 | 158 | 148 | 142
Democratic People’s Republic of Korea | 3 | 4A, 5A*, 6A, 7 | -5 | 0 | 0 | 0 | 0 | 2 | 0 | 4 | 0 | -5 | 0 | 0 | 0 | -5 | 135 | 84 | 143 | 185 | 81 | 122 | 157 | 160 | 148
Democratic Republic of the Congo | 1 | 1A | -4 | 0 | 0 | 0 | 0 | 4 | 0 | 7 | 0 | -4 | 0 | 0 | 0 | -4 | 150 | 112 | 169 | 200 | 102 | 139 | 166 | 163 | 150
Djibouti | 2 | 0B◊ | -3 | 0 | 0 | 0 | 0 | 8 | 1 | 12 | 1 | -3 | 0 | 0 | 0 | -3 | 169 | 144 | 192 | 232 | 129 | 173 | 174 | 162 | 148
Dominica | 1 | 0A◊ | -2 | 0 | 0 | 0 | 1 | 13 | 1 | 19 | 3 | -2 | 0 | 0 | 1 | -2 | 191 | 176 | 225 | 265 | 160 | 204 | 172 | 168 | 160
Dominican Republic | 1 | 0A*, 1A | -1 | 4 | 0 | 0 | 2 | 20 | 2 | 28 | 5 | -1 | 4 | 0 | 1 | -1 | 212 | 204 | 249 | 308 | 186 | 246 | 171 | 169 | 163
Ecuador | 1*, 2 | 1A, 1B, 3A* | 0 | 15 | 0 | 0 | 2 | 16 | 3 | 24 | 8 | 0 | 15 | 0 | 1 | 0 | 162 | 177 | 194 | 247 | 184 | 173 | 94 | 113 | 120
Egypt | 1*, 2 | 0B, 1B, 2B*, 3B | 1 | 33 | 0 | 0 | 5 | 41 | 7 | 46 | 15 | 1 | 33 | 0 | 3 | 1 | 252 | 253 | 287 | 424 | 217 | 318 | 183 | 175 | 164
El Salvador | 1 | 0A | 2 | 68 | 0 | 0 | 8 | 54 | 13 | 63 | 23 | 2 | 68 | 1 | 5 | 2 | 239 | 249 | 259 | 371 | 227 | 317 | 167 | 162 | 162
Equatorial Guinea | 1 | 0A◊ | 3 | 119 | 0 | 0 | 12 | 72 | 20 | 78 | 34 | 3 | 119 | 2 | 9 | 3 | 224 | 252 | 236 | 301 | 226 | 315 | 160 | 157 | 147
Eritrea | 2 | 0B◊ | 4 | 169 | 0 | 0 | 18 | 97 | 32 | 98 | 49 | 4 | 169 | 4 | 15 | 4 | 218 | 255 | 228 | 264 | 232 | 305 | 154 | 157 | 151
Ethiopia | 1 | 2A◊ | 5 | 200 | 0 | 1 | 25 | 126 | 45 | 117 | 68 | 5 | 200 | 6 | 26 | 5 | 261 | 309 | 266 | 299 | 281 | 376 | 188 | 189 | 187
Federated States of Micronesia | 1 | 0A | 6 | 234 | 0 | 1 | 34 | 154 | 58 | 137 | 89 | 6 | 234 | 8 | 36 | 6 | 239 | 286 | 241 | 258 | 267 | 329 | 177 | 172 | 187
Fiji | 1 | 0A, 1A* | 7 | 250 | 0 | 3 | 49 | 187 | 72 | 159 | 117 | 7 | 250 | 11 | 48 | 7 | 218 | 262 | 215 | 232 | 241 | 299 | 163 | 164 | 172
Gabon | 1 | 0A | 8 | 260 | 0 | 5 | 55 | 201 | 82 | 165 | 131 | 8 | 260 | 15 | 58 | 8 | 197 | 237 | 197 | 213 | 209 | 259 | 147 | 154 | 165
Gambia | 1 | 0A | 9 | 265 | 0 | 7 | 64 | 208 | 90 | 162 | 143 | 9 | 265 | 18 | 67 | 9 | 176 | 209 | 174 | 192 | 185 | 225 | 138 | 143 | 149
Georgia | 3 | 3A, 4A*, 5A, 7 | 10 | 260 | 0 | 10 | 67 | 216 | 90 | 168 | 159 | 10 | 260 | 22 | 68 | 10 | 158 | 187 | 158 | 178 | 161 | 196 | 122 | 129 | 135
Ghana | 1, 2 | 0A◊, 0B | 11 | 245 | 0 | 13 | 71 | 211 | 94 | 155 | 163 | 11 | 245 | 25 | 70 | 11 | 136 | 158 | 135 | 156 | 137 | 158 | 108 | 120 | 121
Grenada | 1 | 0A | 12 | 215 | 0 | 15 | 72 | 196 | 91 | 150 | 179 | 12 | 215 | 27 | 68 | 12 | 116 | 133 | 116 | 142 | 114 | 127 | 91 | 103 | 102
Guatemala | 1 | 0A, 1A, 2A*, 3C | 13 | 192 | 0 | 17 | 70 | 164 | 82 | 138 | 191 | 13 | 192 | 27 | 63 | 13 | 94 | 107 | 94 | 115 | 94 | 97 | 75 | 88 | 82
Guinea | 1 | 0A | 14 | 151 | 0 | 17 | 65 | 135 | 70 | 119 | 184 | 14 | 151 | 25 | 51 | 14 | 73 | 83 | 74 | 87 | 70 | 69 | 60 | 70 | 71
Guinea-Bissau | 1 | 1A◊ | 15 | 110 | 0 | 15 | 53 | 95 | 49 | 96 | 139 | 15 | 110 | 20 | 39 | 15 | 49 | 56 | 51 | 58 | 49 | 45 | 41 | 49 | 44
Guyana | 1 | 0A | 16 | 76 | 0 | 10 | 33 | 49 | 28 | 53 | 76 | 16 | 76 | 12 | 20 | 16 | 24 | 28 | 26 | 28 | 25 | 21 | 22 | 24 | 21
Haiti | 1 | 0A◊ | Total | 2866 | 0 | 114 | 706 | 2270 | 930 | 2001 | 1777 | Total | 2866 | 223 | 649 | Total | 3920 | 4070 | 4165 | 5050 | 3687 | 4701 | 3246 | 3283 | 3225
Honduras | 1 | 0A, 1A, 2A*
India | 1*, 2 | 0A*, 0B, 1A, 1B, 2A, 2B
Indonesia | 1 | 0A*, 1A
Iran | 1*, 2, 3 | 0B, 1A, 1B, 2B, 3A, 3B*, 4A, 4B, 5A, 5C
Iraq | 1, 2* | 1B*, 2B
Israel | 1*, 2 | 1B, 2A*, 2B, 3A
Jamaica | 1 | 0A
Jordan | 1*, 2 | 1B, 2B, 3A, 3B*
Kazakhstan | 3 | 4A, 4B, 5A*, 6A, 6B, 7
Kenya | 1 | 0A, 0B, 1B, 2A*, 2B, 3A, 3C
Kiribati | 1 | 0A
Kuwait | 2 | 0B
Kyrgyz Republic | 3 | 4A, 4B, 5A, 7, 8
Lao People’s Democratic Republic | 1 | 0A
Lebanon | 1 | 2A*, 3A
Lesotho | 1 | 3B◊
Liberia | 1 | 1A◊
Libya | 1 | 1B, 2B*
Macedonia, FYR | 3 | 4A*, 4C
Madagascar | 1 | 0A, 1A, 3A*
Malawi | 1 | 3A◊
Malaysia | 1 | 0A
Maldives | 1 | 0A
Mali | 1 | 0A
Marshall Islands | 1 | 0A
Mauritania | 1, 2 | 0A◊, 0B*, 2B
Mauritius | 1 | 0A, 1A*, 2A
Mexico | 1*, 2 | 0A, 1A, 1B, 2A, 2B, 3A*, 3B, 3C
Mongolia | 3 | 6B, 7, 8*
Montenegro | 3A | 3A*, 4A, 5A
Morocco | 1 | 2B, 3A*, 3B, 3C
Mozambique | 1 | 1A
Myanmar | 1 | 0A
Namibia | 1 | 2B
Nepal | 1 | 2A◊
Nicaragua | 1 | 0A
Niger | 1, 2 | 0A◊, 0B
Nigeria | 1 | 0A◊
Oman | 2 | 0B*, 1B, 2B, 3B
Pakistan | 2 | 0A, 0B, 1A, 1B*, 2A, 2B, 3A, 4B
Panama | 1 | 0A
Papua New Guinea | 1 | 0A
Paraguay | 1 | 1A, 2A*
Peru | 1 | 0A, 1B, 2B*, 3B, 3C, 4A
Philippines | 1 | 0A*, 1A, 2A
Qatar | 2 | 0B
Republic of Congo | 1 | 1A
Republic of Moldova | 3 | 5A
Russia | 1, 3* | 3A, 4A, 4B, 5A, 5B, 6A*, 7, 8
Rwanda | 1 | 2A◊
Saint Kitts and Nevis | 1 | 0A◊
Saint Lucia | 1 | 0A
Saint Vincent and the Grenadines | 1 | 0A◊
Samoa | 1 | 0A
Sao Tome and Principe | 1 | 1A◊
Saudi Arabia | 1, 2* | 0B*, 1B, 2B, 3B
Senegal | 1, 2* | 0A, 0B, 1A, 1B*
Serbia | 3 | 4A*, 5A, 6A, 7
Seychelles | 1 | 0A
Sierra Leone | 1 | 1A◊
Singapore | 1 | 0A
Solomon Islands | 1 | 0A
Somalia | 1 | 0A◊
South Africa | 1*, 2, 3 | 1B, 2A, 2B, 3A, 3B, 3C*, 6A
South Sudan | 2 | 0B
Sri Lanka | 1 | 0A
State of Palestine | 1 | 3A
Sudan | 1, 2 | 0A◊, 0B
Suriname | 1 | 0A
Swaziland | 1 | 3A◊
Syrian Arab Republic | 1 | 3B◊
Tajikistan | 1*, 3 | 3A*, 3B, 4B, 5B, 6A
Thailand | 1 | 0A*, 1A
Timor-Leste | 1 | 0A◊
Togo | 1 | 0A
Tonga | 1 | 1A
Trinidad and Tobago | 1 | 0A
Tunisia | 1 | 2A*, 2B, 3A, 3B
Turkey | 1, 3* | 2A, 3A, 4A*, 4B, 4C, 5A, 5C, 6A
Turkmenistan | 1*, 3 | 2B, 3B*, 4B
Uganda | 1 | 2A◊
Ukraine | 3 | 4A, 5A*, 6A
United Arab Emirates | 2 | 0B
United Republic of Tanzania | 1 | 0A, 1A*, 2B
Uruguay | 1 | 3A
Uzbekistan | 1, 3* | 3B, 4A, 4B*, 5B, 5C
Vanuatu | 1 | 0A, 1A*
Venezuela | 1, 2* | 0A, 0B*, 1A, 1B, 2A
Vietnam | 1 | 0A*, 1A, 2A
Yemen | 1*, 2 | 0B, 3B*
Zambia | 1 | 3A◊
Zimbabwe | 1 | 2B, 3A*